## Instructions
2D transient heat conduction in Excel
WHAT THIS SOLVES
dT/dt = alpha * (d2T/dx2 + d2T/dy2) on a 1 m x 1 m plate with fixed (Dirichlet) edge temperatures.
Scheme: explicit FTCS. T_new = T + Fo*(T_E + T_W + T_N + T_S - 4*T), Fo = alpha*dt/h^2 <= 0.25.
ONE-TIME SETUP (required):
1) File > Options > Formulas > tick 'Enable iterative calculation'. Set Maximum Iterations = 1000, Maximum Change = 0.000000001.
(Excel takes this setting from the first workbook opened in a session. Close other workbooks first if you see a circular-reference warning.)
2) Press F9. Each F9 advances the solution by 'Maximum Iterations' time steps. Watch the 'T' sheet heat map evolve.
HOW TO USE:
- Change edge temperatures / alpha / dt on the 'Inputs' sheet, then press F9 repeatedly until the monitors stop changing.
- Set Reset = 1 to wipe the field, then 0 to run again.
- 'Validation' compares the centre line with the exact Fourier series (top edge hot, other three edges 0).
TRY: set Tleft=100 and Tright=0 for a left-to-right gradient; raise dt until the stability check shows UNSTABLE and watch it explode.

## T
Temperature field T [deg C] (row 3 = top edge y=1, last row = bottom edge y=0)
y \ x | 0

## Inputs
2D transient heat conduction - inputs & monitors
Blue on yellow = you may edit. Black = calculated by the workbook.
RUN CONTROL
Reset (1 = initialise, 0 = run) | 0 | Set to 1 to restore the initial temperature, then back to 0 to run.
BOUNDARY / INITIAL CONDITIONS
T top edge [deg C] | 100 | Dirichlet
T bottom edge [deg C] | 0 | Dirichlet
T left edge [deg C] | 0 | Dirichlet
T right edge [deg C] | 0 | Dirichlet
Initial interior T [deg C] | 0 | Applied while Reset = 1
PHYSICS / NUMERICS
Thermal diffusivity alpha [m^2/s] | 1 | Plate is 1 m x 1 m, so the diffusion time scale is ~1 s
Time step dt [s] | 0.0005 | Keep Fo <= 0.25 or the explicit scheme blows up
Grid nodes per side N | 21 | Fixed by the sheet layout; re-run generate_workbooks.py for another N
Grid spacing h [m] |  | Plate side length = 1 m
Fourier number Fo = alpha*dt/h^2 |  | Stability limit of FTCS in 2D: 0.25
Stability check
MONITORS
Mean temperature [deg C] |  | Plateaus when steady state is reached
Max temperature [deg C]
Min temperature [deg C]
Max ¦error¦ vs exact centreline (y<1) |  | Only meaningful at steady state with 3 edges at 0 deg C (see Validation sheet)

## Validation
Centre-line (x = 0.5) temperature vs exact series solution
y [m] | T simulated | T exact | ¦error¦ | Summary |  | Odd n | n
|  |  |  | Max ¦error¦ (y<1) |  | Series terms | 1
|  |  |  | Valid when | T bottom = T left = T right = 0, and the run has reached steady state |  | 3
5
7
9
11
13
15
17
19
21
|  |  |  | Exact: T(x,y) = (4*Ttop/pi) * sum_{n odd} sin(n*pi*x) * sinh(n*pi*y) / (sinh(n*pi) * n), evaluated at x = 0.5 with 40 terms. The top row (y = 1) is excluded from the max error because the series itself converges slowly at the heated edge. |  |  | 23
25
27
29
31
33
35
37
39
41
43
45
47
49
51
53
55
57
59
61
63
65
67
69
71
73
75
77
79