## Instructions
2D potential flow in Excel (stream-function formulation)
WHAT THIS SOLVES
Irrotational, incompressible flow: laplacian(psi) = 0, with u = dpsi/dy, v = -dpsi/dx.
Scheme: Gauss-Seidel. psi = 0.25*(psi_E + psi_W + psi_N + psi_S) at every fluid node.
Boundaries: inlet psi = U*y; bottom wall and solid bump psi = 0; top wall psi = U*H; outlet: zero gradient.
ONE-TIME SETUP (required):
1) File > Options > Formulas > tick 'Enable iterative calculation'. Set Maximum Iterations = 1000, Maximum Change = 0.000000001.
(Excel takes this from the first workbook opened in a session. Close other workbooks first if you see a circular-reference warning.)
2) Press F9 a few times until the 'Max speed' monitor on 'Inputs' stops changing.
SHEETS:
Inputs - free-stream speed, streamline spacing, monitors, Reset switch.
Mask - 1 = solid, 0 = fluid. Default is a semicircular bump of radius 0.3 m. Type 1s to draw your own obstacle.
Psi - stream function. Dark bands are streamlines. u_vel / v_vel / Speed - velocity field.
RULES FOR THE MASK:
- Obstacles must touch the bottom wall (the wall is the psi = 0 streamline; a floating body would need a different constant).
- Keep the inlet and outlet columns fluid.
SANITY CHECK: set every mask cell to 0 -> psi = U*y, u = U, v = 0 everywhere (uniform stream).
Limitation: ideal flow has no viscosity, separation or wake - this is the textbook potential-flow picture.

## Mask
Obstacle mask: 1 = solid, 0 = fluid. Edit freely (solids must touch the bottom wall).
y \ x | 0
| 0 | 0 | 0 | 0 | 0 | 0 | 0 | 0 | 0 | 0 | 0 | 0 | 0 | 0 | 0 | 0 | 0 | 0 | 0 | 0 | 0 | 0 | 0 | 0 | 0 | 0 | 0 | 0 | 0 | 0 | 0 | 0 | 0 | 0 | 0 | 0 | 0 | 0 | 0 | 0 | 0
| 0 | 0 | 0 | 0 | 0 | 0 | 0 | 0 | 0 | 0 | 0 | 0 | 0 | 0 | 0 | 0 | 0 | 0 | 0 | 0 | 0 | 0 | 0 | 0 | 0 | 0 | 0 | 0 | 0 | 0 | 0 | 0 | 0 | 0 | 0 | 0 | 0 | 0 | 0 | 0 | 0
| 0 | 0 | 0 | 0 | 0 | 0 | 0 | 0 | 0 | 0 | 0 | 0 | 0 | 0 | 0 | 0 | 0 | 0 | 0 | 0 | 0 | 0 | 0 | 0 | 0 | 0 | 0 | 0 | 0 | 0 | 0 | 0 | 0 | 0 | 0 | 0 | 0 | 0 | 0 | 0 | 0
| 0 | 0 | 0 | 0 | 0 | 0 | 0 | 0 | 0 | 0 | 0 | 0 | 0 | 0 | 0 | 0 | 0 | 0 | 0 | 0 | 0 | 0 | 0 | 0 | 0 | 0 | 0 | 0 | 0 | 0 | 0 | 0 | 0 | 0 | 0 | 0 | 0 | 0 | 0 | 0 | 0
| 0 | 0 | 0 | 0 | 0 | 0 | 0 | 0 | 0 | 0 | 0 | 0 | 0 | 0 | 0 | 0 | 0 | 0 | 0 | 0 | 0 | 0 | 0 | 0 | 0 | 0 | 0 | 0 | 0 | 0 | 0 | 0 | 0 | 0 | 0 | 0 | 0 | 0 | 0 | 0 | 0
| 0 | 0 | 0 | 0 | 0 | 0 | 0 | 0 | 0 | 0 | 0 | 0 | 0 | 0 | 0 | 0 | 0 | 0 | 0 | 0 | 0 | 0 | 0 | 0 | 0 | 0 | 0 | 0 | 0 | 0 | 0 | 0 | 0 | 0 | 0 | 0 | 0 | 0 | 0 | 0 | 0
| 0 | 0 | 0 | 0 | 0 | 0 | 0 | 0 | 0 | 0 | 0 | 0 | 0 | 0 | 0 | 0 | 0 | 0 | 0 | 0 | 0 | 0 | 0 | 0 | 0 | 0 | 0 | 0 | 0 | 0 | 0 | 0 | 0 | 0 | 0 | 0 | 0 | 0 | 0 | 0 | 0
| 0 | 0 | 0 | 0 | 0 | 0 | 0 | 0 | 0 | 0 | 0 | 0 | 0 | 0 | 0 | 0 | 0 | 0 | 0 | 0 | 0 | 0 | 0 | 0 | 0 | 0 | 0 | 0 | 0 | 0 | 0 | 0 | 0 | 0 | 0 | 0 | 0 | 0 | 0 | 0 | 0
| 0 | 0 | 0 | 0 | 0 | 0 | 0 | 0 | 0 | 0 | 0 | 0 | 0 | 0 | 0 | 0 | 0 | 0 | 0 | 0 | 0 | 0 | 0 | 0 | 0 | 0 | 0 | 0 | 0 | 0 | 0 | 0 | 0 | 0 | 0 | 0 | 0 | 0 | 0 | 0 | 0
| 0 | 0 | 0 | 0 | 0 | 0 | 0 | 0 | 0 | 0 | 0 | 0 | 0 | 0 | 0 | 0 | 0 | 0 | 0 | 0 | 0 | 0 | 0 | 0 | 0 | 0 | 0 | 0 | 0 | 0 | 0 | 0 | 0 | 0 | 0 | 0 | 0 | 0 | 0 | 0 | 0
| 0 | 0 | 0 | 0 | 0 | 0 | 0 | 0 | 0 | 0 | 0 | 0 | 0 | 0 | 0 | 0 | 0 | 0 | 0 | 0 | 0 | 0 | 0 | 0 | 0 | 0 | 0 | 0 | 0 | 0 | 0 | 0 | 0 | 0 | 0 | 0 | 0 | 0 | 0 | 0 | 0
| 0 | 0 | 0 | 0 | 0 | 0 | 0 | 0 | 0 | 0 | 0 | 0 | 0 | 0 | 0 | 0 | 0 | 0 | 0 | 0 | 0 | 0 | 0 | 0 | 0 | 0 | 0 | 0 | 0 | 0 | 0 | 0 | 0 | 0 | 0 | 0 | 0 | 0 | 0 | 0 | 0
| 0 | 0 | 0 | 0 | 0 | 0 | 0 | 0 | 0 | 0 | 0 | 0 | 0 | 0 | 0 | 0 | 0 | 0 | 0 | 0 | 0 | 0 | 0 | 0 | 0 | 0 | 0 | 0 | 0 | 0 | 0 | 0 | 0 | 0 | 0 | 0 | 0 | 0 | 0 | 0 | 0
| 0 | 0 | 0 | 0 | 0 | 0 | 0 | 0 | 0 | 0 | 0 | 0 | 0 | 0 | 0 | 0 | 0 | 0 | 0 | 0 | 0 | 0 | 0 | 0 | 0 | 0 | 0 | 0 | 0 | 0 | 0 | 0 | 0 | 0 | 0 | 0 | 0 | 0 | 0 | 0 | 0
| 0 | 0 | 0 | 0 | 0 | 0 | 0 | 0 | 0 | 0 | 0 | 0 | 0 | 0 | 0 | 0 | 0 | 0 | 0 | 0 | 0 | 0 | 0 | 0 | 0 | 0 | 0 | 0 | 0 | 0 | 0 | 0 | 0 | 0 | 0 | 0 | 0 | 0 | 0 | 0 | 0
| 0 | 0 | 0 | 0 | 0 | 0 | 0 | 0 | 0 | 0 | 0 | 0 | 0 | 0 | 0 | 0 | 0 | 1 | 1 | 1 | 1 | 1 | 1 | 1 | 0 | 0 | 0 | 0 | 0 | 0 | 0 | 0 | 0 | 0 | 0 | 0 | 0 | 0 | 0 | 0 | 0
| 0 | 0 | 0 | 0 | 0 | 0 | 0 | 0 | 0 | 0 | 0 | 0 | 0 | 0 | 0 | 0 | 1 | 1 | 1 | 1 | 1 | 1 | 1 | 1 | 1 | 0 | 0 | 0 | 0 | 0 | 0 | 0 | 0 | 0 | 0 | 0 | 0 | 0 | 0 | 0 | 0
| 0 | 0 | 0 | 0 | 0 | 0 | 0 | 0 | 0 | 0 | 0 | 0 | 0 | 0 | 0 | 1 | 1 | 1 | 1 | 1 | 1 | 1 | 1 | 1 | 1 | 1 | 0 | 0 | 0 | 0 | 0 | 0 | 0 | 0 | 0 | 0 | 0 | 0 | 0 | 0 | 0
| 0 | 0 | 0 | 0 | 0 | 0 | 0 | 0 | 0 | 0 | 0 | 0 | 0 | 0 | 0 | 1 | 1 | 1 | 1 | 1 | 1 | 1 | 1 | 1 | 1 | 1 | 0 | 0 | 0 | 0 | 0 | 0 | 0 | 0 | 0 | 0 | 0 | 0 | 0 | 0 | 0
| 0 | 0 | 0 | 0 | 0 | 0 | 0 | 0 | 0 | 0 | 0 | 0 | 0 | 0 | 0 | 1 | 1 | 1 | 1 | 1 | 1 | 1 | 1 | 1 | 1 | 1 | 0 | 0 | 0 | 0 | 0 | 0 | 0 | 0 | 0 | 0 | 0 | 0 | 0 | 0 | 0
| 0 | 0 | 0 | 0 | 0 | 0 | 0 | 0 | 0 | 0 | 0 | 0 | 0 | 0 | 1 | 1 | 1 | 1 | 1 | 1 | 1 | 1 | 1 | 1 | 1 | 1 | 0 | 0 | 0 | 0 | 0 | 0 | 0 | 0 | 0 | 0 | 0 | 0 | 0 | 0 | 0

## Inputs
2D potential flow over a bump - inputs & monitors
Blue on yellow = you may edit. Black = calculated by the workbook.
RUN CONTROL
Reset (1 = initialise, 0 = run) | 0 | Set to 1 to restore psi = U*y everywhere, then back to 0.
FLOW
Free-stream speed U [m/s] | 1 | Uniform inlet flow in +x
Streamline spacing d(psi) | 0.05 | Dark bands on the Psi sheet are lines of constant psi
GRID
Nodes in x (NX) | 41 | Fixed by layout; re-run generate_workbooks.py to change
Nodes in y (NY) | 21 | Channel height = 1 m, length = (NX-1)/(NY-1) m
Grid spacing h [m]
MONITORS
Max speed [m/s] |  | Ideal flow accelerates over the bump crest
Min speed (fluid only) [m/s] |  | Low near the stagnation points ahead of / behind the bump
Max ¦v¦ (vertical velocity) [m/s] |  | Vertical deflection of the stream; stops changing when converged

## Psi
Stream function psi (u = dpsi/dy, v = -dpsi/dx)
y \ x | 0
| 0 | 0 | 0 | 0 | 0 | 0 | 0 | 0 | 0 | 0 | 0 | 0 | 0 | 0 | 0 | 0 | 0 | 0 | 0 | 0 | 0 | 0 | 0 | 0 | 0 | 0 | 0 | 0 | 0 | 0 | 0 | 0 | 0 | 0 | 0 | 0 | 0 | 0 | 0 | 0 | 0

## u_vel
Horizontal velocity u [m/s]
y \ x | 0

## v_vel
Vertical velocity v [m/s]
y \ x | 0

## Speed
Speed ¦V¦ [m/s] (dark = solid)
y \ x | 0