## Instructions
2D lid-driven cavity in Excel (stream function - vorticity)
WHAT THIS SOLVES
Incompressible 2D Navier-Stokes in a 1 m x 1 m cavity; the top lid slides at speed U, the other three walls are still.
Poisson: laplacian(psi) = -omega (Gauss-Seidel sweep each step)
Transport: d(omega)/dt + u*d(omega)/dx + v*d(omega)/dy = nu * laplacian(omega) (explicit Euler)
Velocity: u = dpsi/dy, v = -dpsi/dx
Walls: psi = 0; omega from Thom's formula omega_wall = -2*psi_inner/h^2 - 2*U_wall/h
No pressure equation is needed - that is what makes this practical in a spreadsheet.
ONE-TIME SETUP (required):
1) File > Options > Formulas > tick 'Enable iterative calculation'. Maximum Iterations = 1000, Maximum Change = 0.000000001.
(Excel takes this from the first workbook opened in a session. Close other workbooks first if you see a circular-reference warning.)
2) Press F9. Each press = ~1000 time steps (dt = 0.01 -> 10 s of flow time). Repeat until 'Kinetic energy' on Inputs stops changing (about 2-3 presses at Re = 100).
SHEETS:
Inputs - Reset, Re, lid speed, dt, upwind blend, stability limits, monitors.
Psi - stream function; dark bands are streamlines -> the primary vortex plus the two corner eddies.
Omega / u_vel / v_vel - vorticity and velocity fields (diverging colour scales).
Validation - centre-line u against Ghia et al. (1982) benchmark data at Re = 100, with chart and RMS error.
TIPS:
- Change Re on Inputs and press F9 again; the field continues from where it is. Use Reset = 1 / 0 for a clean restart.
- Keep dt below all three limits shown on Inputs, otherwise the stability check turns to UNSTABLE and values blow up to error values.
If that happens: set Reset = 1, lower dt, set Reset = 0.
- Higher Re (> 400) needs a finer grid and/or upwind blending (theta > 0).

## Psi
Stream function psi (laplacian psi = -omega; u = dpsi/dy, v = -dpsi/dx)
y \ x | 0
| 0 | 0 | 0 | 0 | 0 | 0 | 0 | 0 | 0 | 0 | 0 | 0 | 0 | 0 | 0 | 0 | 0 | 0 | 0 | 0 | 0 | 0 | 0 | 0 | 0 | 0 | 0 | 0 | 0 | 0 | 0 | 0 | 0
| 0 | [31 empty] | 0
| 0 | [31 empty] | 0
| 0 | [31 empty] | 0
| 0 | [31 empty] | 0
| 0 | [31 empty] | 0
| 0 | [31 empty] | 0
| 0 | [31 empty] | 0
| 0 | [31 empty] | 0
| 0 | [31 empty] | 0
| 0 | [31 empty] | 0
| 0 | [31 empty] | 0
| 0 | [31 empty] | 0
| 0 | [31 empty] | 0
| 0 | [31 empty] | 0
| 0 | [31 empty] | 0
| 0 | [31 empty] | 0
| 0 | [31 empty] | 0
| 0 | [31 empty] | 0
| 0 | [31 empty] | 0
| 0 | [31 empty] | 0
| 0 | [31 empty] | 0
| 0 | [31 empty] | 0
| 0 | [31 empty] | 0
| 0 | [31 empty] | 0
| 0 | [31 empty] | 0
| 0 | [31 empty] | 0
| 0 | [31 empty] | 0
| 0 | [31 empty] | 0
| 0 | [31 empty] | 0
| 0 | [31 empty] | 0
| 0 | [31 empty] | 0
| 0 | 0 | 0 | 0 | 0 | 0 | 0 | 0 | 0 | 0 | 0 | 0 | 0 | 0 | 0 | 0 | 0 | 0 | 0 | 0 | 0 | 0 | 0 | 0 | 0 | 0 | 0 | 0 | 0 | 0 | 0 | 0 | 0

## Inputs
2D lid-driven cavity - inputs & monitors
Blue on yellow = you may edit. Black = calculated by the workbook.
RUN CONTROL
Reset (1 = initialise, 0 = run) | 0 | Set to 1 for fluid at rest, then back to 0 to run.
FLOW
Lid speed U [m/s] | 1 | Top wall moves in +x; cavity is 1 m x 1 m
Reynolds number Re = U*L/nu | 100 | Re <= ~400 is reliable on this grid. Ghia benchmark validation applies at Re = 100
Kinematic viscosity nu [m^2/s] |  | calculated
NUMERICS
Time step dt [s] | 0.01 | Must satisfy all three limits below
Upwind blend theta (0 = central, 1 = upwind) | 0 | Central is more accurate; raise towards 1 if you push Re high and see wiggles
Streamline spacing d(psi) | 0.01 | Dark bands on the Psi sheet are streamlines
Grid nodes per side N | 33 | Fixed by layout; re-run generate_workbooks.py for another N
Grid spacing h [m]
Limit: diffusion h^2/(4 nu) |  | dt must be below this
Limit: viscous-lid 4 nu / U^2 |  | dt must be below this
Limit: CFL h / U |  | dt must be below this
Stability check
MONITORS
Kinetic energy (integral of ¦V¦^2/2) |  | Plateaus at steady state (~0.042 for Re = 100 on the default 33x33 grid)
Primary vortex strength min(psi) |  | Ghia et al. Re = 100: -0.1034
Max ¦omega¦ (excluding walls)
RMS error vs Ghia (Re = 100) |  | Only meaningful at Re = 100 and steady state

## Omega
Vorticity omega (transport equation, explicit in time)
y \ x | 0
| 0 | 0
| 0 | 0

## u_vel
Horizontal velocity u
y \ x | 0
| 0 | [31 empty] | 0
| 0 | [31 empty] | 0
| 0 | [31 empty] | 0
| 0 | [31 empty] | 0
| 0 | [31 empty] | 0
| 0 | [31 empty] | 0
| 0 | [31 empty] | 0
| 0 | [31 empty] | 0
| 0 | [31 empty] | 0
| 0 | [31 empty] | 0
| 0 | [31 empty] | 0
| 0 | [31 empty] | 0
| 0 | [31 empty] | 0
| 0 | [31 empty] | 0
| 0 | [31 empty] | 0
| 0 | [31 empty] | 0
| 0 | [31 empty] | 0
| 0 | [31 empty] | 0
| 0 | [31 empty] | 0
| 0 | [31 empty] | 0
| 0 | [31 empty] | 0
| 0 | [31 empty] | 0
| 0 | [31 empty] | 0
| 0 | [31 empty] | 0
| 0 | [31 empty] | 0
| 0 | [31 empty] | 0
| 0 | [31 empty] | 0
| 0 | [31 empty] | 0
| 0 | [31 empty] | 0
| 0 | [31 empty] | 0
| 0 | [31 empty] | 0
| 0 | 0 | 0 | 0 | 0 | 0 | 0 | 0 | 0 | 0 | 0 | 0 | 0 | 0 | 0 | 0 | 0 | 0 | 0 | 0 | 0 | 0 | 0 | 0 | 0 | 0 | 0 | 0 | 0 | 0 | 0 | 0 | 0

## v_vel
Vertical velocity v
y \ x | 0
| 0 | 0 | 0 | 0 | 0 | 0 | 0 | 0 | 0 | 0 | 0 | 0 | 0 | 0 | 0 | 0 | 0 | 0 | 0 | 0 | 0 | 0 | 0 | 0 | 0 | 0 | 0 | 0 | 0 | 0 | 0 | 0 | 0
| 0 | [31 empty] | 0
| 0 | [31 empty] | 0
| 0 | [31 empty] | 0
| 0 | [31 empty] | 0
| 0 | [31 empty] | 0
| 0 | [31 empty] | 0
| 0 | [31 empty] | 0
| 0 | [31 empty] | 0
| 0 | [31 empty] | 0
| 0 | [31 empty] | 0
| 0 | [31 empty] | 0
| 0 | [31 empty] | 0
| 0 | [31 empty] | 0
| 0 | [31 empty] | 0
| 0 | [31 empty] | 0
| 0 | [31 empty] | 0
| 0 | [31 empty] | 0
| 0 | [31 empty] | 0
| 0 | [31 empty] | 0
| 0 | [31 empty] | 0
| 0 | [31 empty] | 0
| 0 | [31 empty] | 0
| 0 | [31 empty] | 0
| 0 | [31 empty] | 0
| 0 | [31 empty] | 0
| 0 | [31 empty] | 0
| 0 | [31 empty] | 0
| 0 | [31 empty] | 0
| 0 | [31 empty] | 0
| 0 | [31 empty] | 0
| 0 | [31 empty] | 0
| 0 | 0 | 0 | 0 | 0 | 0 | 0 | 0 | 0 | 0 | 0 | 0 | 0 | 0 | 0 | 0 | 0 | 0 | 0 | 0 | 0 | 0 | 0 | 0 | 0 | 0 | 0 | 0 | 0 | 0 | 0 | 0 | 0

## Validation
Vertical centre line (x = 0.5): u-velocity, spreadsheet vs Ghia, Ghia & Shin (1982), Re = 100
y | u (spreadsheet) | y (Ghia) | u (Ghia) | row k | u spreadsheet @ y | difference | Summary
|  | 1 | 1 |  |  |  | RMS error vs Ghia
|  | 0.9766 | 0.84123
|  | 0.9688 | 0.78871
|  | 0.9609 | 0.73722
|  | 0.9531 | 0.68717
|  | 0.8516 | 0.23151
|  | 0.7344 | 0.00332
|  | 0.6172 | -0.13641
|  | 0.5 | -0.20581
|  | 0.4531 | -0.2109
|  | 0.2813 | -0.15662
|  | 0.1719 | -0.1015
|  | 0.1016 | -0.06434
|  | 0.0703 | -0.04775
|  | 0.0625 | -0.04192
|  | 0.0547 | -0.03717
|  | 0 | 0
Ghia values are typed-in benchmark data (blue). Source: U. Ghia, K.N. Ghia, C.T. Shin, J. Comput. Phys. 48 (1982) 387-411, Table I (129x129 grid, Re = 100). Differences of a few 1e-2 are expected from the coarser grid here.